## Overview
Major | Minor
Nanoracks Box, End Caps, Seal #3 |  | 37
Skeleton |  | 71
| Camera Mounting Arm | 16
| Servo Motor, Servo Arm | 63
| Carousel | 20
| Well Plates( with Seals #1, #2) | 77
NESI Board |  | 40
Align & Home Switches |  | 4
LED Backlight |  | 30
Radiation Sensor |  | 41
Sensor Assembly |  | 42
| Real Time Clock | 43
| Temperature, Humidity, Pressure | 51
| Red Green Blue Composite | 56
Cable Harnesses |  | 9
Servo Power (TBD) |  | 65
(Interconnect PCA) |  | 26

## Detail
[5 empty] | Experiment |  |  | SupplierPN | Supplier Name
| Ref Doc | Ref Sec | Line# | Qty | L1 | L2 | L3 |  |  |  | Desc | Qty |  |  | Mfgr | Mfgr PN
| 2 |  | 4 | 2 | Align & Home Switch Assemblies
|  |  | 5 | 1 |  | Dual channel opto sensor | [8 empty] | Optek | OPB822S
|  |  | 6 | 1 |  | 90 Ohm 1/2 W Resistor- LED drive
|  |  | 7 | 1 |  | 1K 1/4 W Resistor- Signal Pull up
|  |  | 8 | 1 |  | 5 Pin cable |  |  |  |  | 5 pin Ribbon Cable 0.1" < 8 Female Female
|  |  | 9 |  | Cable Harness Assemblies
|  |  | 10 | 1 |  | Servo Motor Cable |  |  |  |  | 3 pin Ribbon Cable 0.1" < 8 Female Female | 1
|  |  | 11 | 2 |  | Camera Cable |  |  |  |  | 4 pin Ribbon Cable 0.75"<8 Female Female | 2 | Electronics123 | 4PHDK | 4-pin header & harness kig
|  |  | 12 | 1 |  | Home Sensor Cable |  |  |  |  | 4 pin Ribbon Cable 0.1" < 8 Female Female | 1
|  |  | 13 | 1 |  | Radiation Sensor Cable |  |  |  |  | 3 pin Ribbon Cable 0.1" < 8 Female Female | 1
|  |  | 14 | 1 |  | Sensor Assembly Cable |  |  |  |  | 5 pin Ribbon Cable 0.1" < 8 Female Female | 1
|  |  | 15 | 1 |  | AMG Sensor Cable (flexible) |  |  |  |  | 5 pin Ribbon Cable 0.1"<24 Female Female | 1
| 1 | 3 | 16 | 1 | Camera Mounting Arm
|  |  | 17 | 2 |  | Camera
|  |  | 18 | 2 |  | Camera Lens
|  |  | 19 | - |  | Camera Fasteners
|  |  | 20 | 1 | Carousel (Drum)
| 1 | 15 | 21 | 1 |  | Carousel (Drum) Base
| 1 | 6 | 22 | 1 |  | Carousel (Drum) Top
|  |  | 23 | 1 |  |  | Accellerometer, Magnetometer, Gyroscope Assembly |  |  |  | (BOM Not Received- yet)
| 1 | 7:14 | 24 | 4 |  | Carousel (Drum) Post
|  |  | 25 | 8 |  | Caorusel (Drum) Align Pins
|  |  | 26 | 1 | (Interconnect Printed Circuit Board) | [5 empty] | Ribbon Cable Connector, Right Angle | 8
|  |  | 27 |  |  | Ribbon Cable Connector, Right Angle |  |  |  |  | NESI connections | ~25
|  |  | 28 |  |  | NESI connections |  |  |  |  | Misc. Resistors | ~10
|  |  | 29 |  |  | Misc. Resistors |  |  |  |  | Misc. Capacitors | ~5
|  |  | 30 | 1 | LED Backlight Assembly
|  |  | 31 | 4 |  | LED
|  |  | 32 | 2 |  | Resistor
|  |  | 33 | 1 |  | 6 Pin Ribbon Connector
|  |  | 34 | 1 |  | 0.25" Plexiglass, sanded ~0.75# x 2.00"
|  |  | 35 | - |  | LED Fastener
|  |  | 36 |  | Nanoracks
Nanoracks |  |  | 37 | 1 |  | Box
|  |  | 38 | 2 |  | End Cap & Seal #3
Nanoracks | 1 | 1 | 39 | 2 |  | End Caps
|  |  | 40 | 1 | NESI Board
|  |  | 41 | 1 | Radiation Sensor
|  |  | 42 | 1 | Sensor Assembly
|  |  | 43 | 1 |  | Real Time Clock Assembly
|  |  | 44 | 1 |  |  | 0.1uF capacitor | 12708 | RTC module | 810 | 0.1uF capacitor | 1 | Future Electronics |  | NIC Components | NMC0603Y5V104Z25TRPF
|  |  | 45 | 2 |  |  | 4.7K Ohm resistor | 12708 | RTC module | 7857 | 4.7K Ohm resistor | 2 | Future Electronics |  | Yageo | RC0603FR-074K7L
|  |  | 46 | 1 |  |  | 32.768KHz Crystal | 12708 | RTC module | 7894 | 32.768KHz Crystal | 1 | SPK Electronics | Future Electronics | Abracon | ABS10-32.768KHZ-T
|  |  | 47 | 1 |  |  | DS1307 RTC | 12708 | RTC module | 8138 | DS1307 RTC | 1 | Future Electronics | Digi-Key | Maxim Integrated | DS1307Z+TR
|  |  | 48 | 1 |  |  | 12mm coin cell battery holder | 12708 | RTC module | 8315 | 12mm coin cell battery holder | 1 | Future Electronics | Digi-Key | Keystone | 3001
|  |  | 49 | 1 |  |  | 12mm coin cell battery - 3v | 12708 | RTC module | 8422 | 12mm coin cell battery - 3v | 1 | Shenzhen Euni Battery Co |  | Shenzhen Euni Battery Co | CR1225
|  |  | 50 | 1 |  |  | PCB | 12708 | RTC module | 11935 | PCB | 1 | Gold Phoenix PCB | PCB Universe | Gold Phoenix PCB
|  |  | 51 | 1 |  | Temperature, Humidity, Pressure Sensor Assembly
|  |  | 52 | 4 |  |  | 4.7K Ohm resistor | 13676 | Temp, Humidity and Pressure Sensor | 7857 | 4.7K Ohm resistor | 4 | Future Electronics |  | Yageo | RC0603FR-074K7L
|  |  | 53 | 2 |  |  | 0.1uF capacitor | 13676 | Temp, Humidity and Pressure Sensor | 8604 | 0.1uF capacitor | 2 | Future Electronics | Digi-Key | NIC Components | NMC0603X7R104K25TRPF
|  |  | 54 | 1 |  |  | BME280 | 13676 | Temp, Humidity and Pressure Sensor | 13090 | BME280 | 1 | Mouser | Future Electronics | Bosch | BME280
|  |  | 55 | 1 |  |  | PCB | 13676 | Temp, Humidity and Pressure Sensor | 13091 | PCB | 1 | Gold Phoenix PCB |  | Gold Phoenix PCB
|  |  | 56 | 1 |  | Red Gren Blue Clear (Composite) Sensor Assembly
|  |  | 57 | 1 |  |  | 10K Ohm resistor | 12787 | RGB Gesture Sensor | 824 | 10K Ohm resistor | 1 | Future Electronics | Digi-Key | NIC Components | NRC06F1002TRF
|  |  | 58 | 2 |  |  | 1.0uF capacitor | 12787 | RGB Gesture Sensor | 868 | 1.0uF capacitor | 2 | Future Electronics |  | NIC Components | NMC0603Y5V105Z16TRPF
|  |  | 59 | 2 |  |  | 4.7K Ohm resistor | 12787 | RGB Gesture Sensor | 7857 | 4.7K Ohm resistor | 2 | Future Electronics |  | Yageo | RC0603FR-074K7L
|  |  | 60 | 1 |  |  | 100uF capacitor | 12787 | RGB Gesture Sensor | 7890 | 100uF capacitor | 1 | Future Electronics |  | Vishay | 293D107X9010D2TE3
|  |  | 61 | 1 |  |  | APDS-9960 | 12787 | RGB Gesture Sensor | 12005 | APDS-9960 | 1 | Arrow Electronics |  | Avago | APDS-9960
|  |  | 62 | 1 |  |  | PCB | 12787 | RGB Gesture Sensor | 12015 | PCB | 1 | Gold Phoenix PCB |  | Gold Phoenix PCB
| 1 | 4 | 63 | 1 | Servo Motor
| 1 | 5 | 64 | 1 |  | Servo Motor Arm (Servo Star)
|  |  | 65 | 1 | Servo Power Solution
|  |  | 66 | 1 |  | Servo Power Charger
|  |  |  | 2 |  |  | 1N4448 Diode
|  |  |  | 1 |  |  | 680 Ohm Resistor 1/2 W
|  |  |  | 1 |  |  | 2N3906 PNP Transistor
|  |  |  | 2 |  |  | (TBD) Divider Resistors
|  |  | 67 | 1 |  | Servo Power Storage
|  |  | 68 | 2 |  |  | SuperCap | 746 | SuperCap | 746 | TS12S-R 10F 2.5V Super Cap | 1 | Great Electronics Co. LTD/Ningbo Huamao |  | Great Electronics Co. LTD/Ningbo Huamao | TS12S-R 10F 2.5V
|  |  | 69 | 1 |  |  | Battery |  | Battery |  | Battery (To Be Determined) | 1 | TBD | TBD
|  |  | 70 | 1 |  | Servo Power Boost Supply | [8 empty] | Banggood
(team) |  |  | 71 | 1 | Skeleton
|  |  | 72 | 4 |  | Roller Bearings |  |  |  |  | (possible need)
|  |  | 73 | 4 |  | Roller Bearing Mounting Pin |  |  |  |  | (possible need)
|  |  | 74 | 4 |  | Skeleton Corner Leg |  |  |  |  | (Milled Aluminum)
|  |  | 75 | 1 |  | Skeleton Top |  |  |  |  | (Milled Aluminum)
|  |  | 76 | 1 |  | Skeleton Bottom |  |  |  |  | (Milled Aluminum)
| 1 | 2 | 77 | 8 | Well Plate Assembly
|  |  |  | 1 |  | Well Plate |  |  |  |  | ( ?????)
|  |  | 78 | 1 |  | Well Plate Seal #1 |  |  |  |  | (supplied with plate)
|  |  | 79 | 1 |  | Well Plate Cover |  |  |  |  | Lexan (in Testing)
|  |  | 80 | 1 |  | Well Plate Seal #2 |  |  |  |  | (in Testing)
|  |  | 81 | 1 |  | Well Contents Assembly |  |  |  |  | See 'Components and CAS of AMES ISO 384' document)
Note on T11: Norman McFarland: id(