## Safety Requirements
Safety Considerations | NOTES
Batteries | Previously flown (please run battery choice by CASIS payload representative to make sure it's acceptable) ~ alkaline-manganese, carbon-zinc, lead-acid, lithium-ion, lithium-carbon, lithium-iodine, lithium-manganese dioxide, lithium-silver chromate, lithium-sulfur dioxide, lithium-thionyl chloride, lithium-iron disulfide, mercuric oxide-zinc, nickel-cadmium, nickel-hydrogen, nickel-metal hydride, silver-zinc, zinc-air NOTE: All batteries flying to ISS must pass vacuum leak testing and inspections. If NanoLab is going into any cold stowage hardware, the batteries must also be tested to -100°C to +49°C (CASIS can complete these tests for you).
Electromagnetic Compatibility/ Interference | Testing performed on all components which carry an electrical current to ensure compatibility
Materials/Flammability | Please see "Recommended Parts" tab. Materials approval depends on the use condition. Most materials are acceptable for use inside the NanoLab, though please contact your CASIS representative if considering a material that is not on the recommended parts list. The NESI board has already been tested and approved.
Noise | Continuous Noise Limits (measured from 2 feet away using a sound level meter) ~ 52 dB @ 63 Hz; 44 dB @ 125 Hz; 38 dB @ 250 Hz; 33 dB @ 500 Hz; 29 dB @ 1000 Hz; 27 dB @ 2000 Hz; 26 dB @ 4000Hz; 25 dB @ 8000 Hz Continuous Noise definition: Noise source which exists for a cumulative total of more than eight hours in any 24-hour period.
Intermittent Noise Limits (measured from 2 feet away using a sound level meter) ~ 37 dB for ≤8 hours; 38 dB for 7 hours; 39 dB for 6 hours; 40 dB for 5 hours; 42 dB for 4 hours; 45 dB for 3 hours; 48 dB for 2 hours; 53 dB for 1 hour; 57 dB for 30 minutes; 60 dB for 15 minutes; 64 dB for 5 minutes; 66 dB for 2 minutes; 67 dB for 1 minute
Off-gas | Offgas testing not required if material is commercially available and the total mass of the material used is < 5 lbs. If >5 lbs., your CASIS representative can help you with the approval process.
Power/Data | USB Type B; 1U ~ 2W max (5VDC, 400mA); 2U ~ 4W max (5VDC, 800mA); etc.
Size | 1U = 10cm x 10cm x 10cm; 2U = 20cm x 10cm x 10cm; 3U = 30cm x 10cm x 10cm; 4U = 40cm x 10cm x 10cm; 2x2U = 20cm x 20 cm x 10cm; 2x3U = 20cm x 30cm x 10cm; 2x4U = 20cm x 40cm x 10cm
Temperature | The ISS temperature is generally 21-22°C. Ascent and descent temperatures can vary from 18°C to 32°C. The components inside of your NanoLab cannot cause the external temperature of the NanoLab to exceed 45°C.
Powered Hardware: MELFI: +2°C and -95°C (ISS only) Glacier: +4°C to -160°C (ascent and descent) Polar: +4°C to -95°C (ascent and descent) MERLIN/CGBA: -20°C to +48.5°C (limited availabitlity for ascent and descent, primarily used on ISS) Unpowered Hardware: Ice Bricks: +37°C, +27°C, +25C, +22°C, +16C, +12C +4°C, -26°C, and -32°C (ascent and descent)
Vibration | Testing is generally not required because your payload is installed into the NanoLab and the hardware doesn't have any safety-critical structures. Acceleration loads (worst case) for ascent is up to 9 g and descent is up to 10 g.
Weight | 1U ~ 1kg; 2U ~ 2kg; etc.
Biological / Organic Materials | List every ingredient; must be approved by NASA toxicology and biosafety review board. Please include every possible biological/organic materials that you might fly. Minor changes and deletions are possible up to ~2 months before launch. It is easier to remove items from the list than to add them to the list. CASIS can help with your submission.

## Recommended Parts
Category | Part Name | Vendor | Part Number
Adhesive
Adhesive | Room Temperature Vulcanizer | Dow Corning | RTV 3140
Adhesive | Cyanoacrylate (Superglue) | Various | Various
Battery | Lithium ion | Renata (Available through Amazon) | CR1225 or CR2032
Coatings
Debris Containment | Braycote 601EF | SPI Supplies | 05086-BA
Electronics | Conformal Coat | Chemtronics | CTSR-12
Fabric
Blackout Cloth | Duvetyne (with fire retardant) | Various | Various
Fabric | Fire-Resistant Nomex | Noah Lamport | 60650
Fasteners
Nylon | Zipties, Screws | Various | Various
Stainless Steel | Screws, washers | Various | Various
Velcro | Hook and Loop Velcro | Velcro USA | Various, though make sure material is Nomex
Gasket | Silicone Gasket | Amazon, Stockwell Elastomerics | Various
Lubricant | High Vacuum Grease | Dow Corning | N/A-High Vacuum Grease
Mesh
GORE-TEX | GORE-TEX | Amazon, GORE-TEX | Various
Nitex | Nitex Nylon | N2Surplus, Various | Various
O-rings | O-rings | Apple Rubber Products, McMaster Carr | Various, though EPDM, Viton and Buna-N most common
Plastics
Delrin | Acetal Delrin | ePlastics | Various
Polycarbonate | Polycarbonate (Lexan) | ePlastics | Various
Polyethylene | Ziploc bag | Various | Various
Polyolefin | Heat Shrink | McMaster-Carr | Various
Polystyrene | Petri dishes, Syringes, Vials | Various (Amazon, Sigma-Aldrich) | Various
Teflon | Bags, Tubing, Fittings | American Durafilm, US Plastic Corp. | Various
Tygon | Tubing | Cole-Parmer, US Plastic Corp. | Various
Tape
Aluminum | Aluminum Tape | Various | Various
Breathable | Micropore Surgical Tape | 3M | 1530-0
Duct | Duct Tape | Various | Various
Fiberglass | Fiberglass Tape with Silicone Adhesive | Various | Various
Parafilm | Parafilm Sealing Film | Parafilm.com, Sigma-Aldrich | Various
Polyimide | Kapton Tape | kaptontape.com | KPT-Various
Vinyl | Electrical Tape | Various | Various
3D Printed Materials
ABS | Acrylonitrile, Butadiene and Styrene | Stratasys | Stratasys P400
Nylon | Nylon | Stratasys | Stratasys P300
PLA | Polyactide | Stratasys, Makerbot | Various (max weight allowed is 5 lbs)
Stereolithography Resin | SOMOS WaterShed | Curbell Plastics | SOMOS WaterShed 11120 (max weight allowed is 13.9 lbs)
Stereolithography Resin | SOMOS WaterClear Ultra | Stereolithography.com | SOMOS Waterclear Ultra 10122 (max weight allowed is 0.6 lbs)
Ultem | Polyetherimide | Stratsys | Ultem 9085